## Sheet1
REQUIRED	Instruction	Resulting Variable
Required - Do anyway; No Map Coordinates will work without this step done	1. Determine how large of an image you want for your airport
	a). What area around the airport will be included in your reports?
	b). Once you know the area around the airport you want to include...
	I]. go to your airport in Google Earth, zoom in so you have a good level of detail.
	Ii]. Start taking screen shots and save each image of the airport separately until you have enough images to stitch together the total area you wanted
	Iii]. Use a graphics program to assemble the images into one image.
	c). record the width and height of that image. Image should be anywhere from 2,000 to 3000 pixels along the largest dimension
	I]. Image Height is: (make sure you place this value in _gs_gis_settings.inc.php)	2290
	ii]. Image width is: (make sure you place this value in _gs_gis_settings.inc.php)	2000
	2. Determine Lat, Long for each corner of your image
	a). You can do this either by knowing key landmarks you used to crop the image or by overlaying the image onto Google Earth. For the purposes of these instructions, I'll assume you do an overlay
	b). In Google Earth place a new image overlay using the large image you made in step 1. Take special care to align the image the best you can so there is no 'fuzzness' to the image and not 'blured' you want the overlay to be aligned as much as possible to what is showing in Google Earth.
	c). Once you have a position you are proud of, click the 'Location' tab on the Image overlay properties form and click the “Convert to LatonQuad” button. Then record the following information:	D	M	S	DEC
	I]. 1st Corner (Long)	97	11	16.62	97.18795000000000000000
	Ii]. 1St Corner (Lat)	44	53	24.37	44.89010277777780000000
	Ii]. 2Nd Corner (Long)	97	8	3.39	97.13427500000000000000
	Iii]. 2Nd Corner (Lat)	44	53	24.37	44.89010277777780000000
	iv] 3rd Corner (Long)	97	8	3.39	97.13427500000000000000
	v]. 3rd Corner (Lat)	44	56	0.88	44.93357777777780000000
	vi] 4th Corner (Long)	97	11	16.62	97.18795000000000000000
	vii] 4th Corner (Lat)	44	56	0.88	44.93357777777780000000
	3. Calculate Map Information
	a). Maximum Longitude (Long 1)	97.187950000000
	b). Minimum Longitude (Long 2)	97.134275000000
	c). Delta X (make sure you place this value in _gs_gis_settings.inc.php)	-0.000026837500
	d). Maximum Latitude (Lat 1)	44.933577777778
	e). Minimum Latitude (Lat 2)	44.890102777778
	f). Delta Y (make sure you place this value in _gs_gis_settings.inc.php)	-0.000018984716
	g). LAT 0 (make sure you place this value in _gs_gis_settings.inc.php)	44.933577777778
	h). LONG 0 (make sure you place this value in _gs_gis_settings.inc.php)	97.187950000000
STEP ONE	Instruction	Resulting Variable
STEP ONE	1. Once the above steps have been completed you can start making surfaces in Google Earth.
	a). Trace one airport surface at a time. These need to match whatever defined surface you have in tbl_139_339_sub_c.
	b). Use the create polygon tool in Google Earth. It is easier to trace with the polygon only in outline mode. The name of the polygon or any other settings don’t matter.
	c). Save the polygon as a KML file.
	d). open the KML file in a text editor and copy the numbers between the <coordinates> tags into the Open Airport converter tool.
	e). The convertor will calculate the x,y locations and show them on a new page.
	f). copy those numbers into the defined surface location_x and location_y fields
	NOTES: This process can take sometime depending on the number of surfaces you have defined, your ability to draw in Google Earth, etc.
STEP TWO	Here are some tools to use to check your math
STEP TWO	Convert from X,Y Large Scale to Lat, Long
	X	1964
	Y	695
	Calculated Longitude	-97.135241150000
	Calculated Latitude	44.920383400049
	Convert from Lat, Long to large scale X,Y
	Calculated X	1964.000000000000
	Calculated Y	695.000000000000
	Long	-97.13524115000
	Lat	44.92038340005